## Stückliste
C64 Combi PSU Rev. 2
Bill of Material Rev. 2.0
Pos. | Qty | Value | Footprint | Ref.-No. | Comment
1 | 1 | 131-2-01-02 | 2 Layer | PCB Rev. 2 | 2 layer, Cu 35µ, HASL, 94.0 x 98.0, 1.6mm FR4
2 | 2 | 22-27-2031 | 6410-3P | J15, J16 | optional (for panel meters): Molex 6410/22-27-2031 (KK, 2.54mm, 3p), e.g. Reichelt: MOLEX 22272031, tme.eu: MX-6410-03A
3 | 2 | 22-01-3037 |  | (J15), (J16) | crimp housing, optional (for panel meters), Molex. E.g. Reichelt: MOLEX 22013037, tme.eu: MX-22-01-3037
4 | 6 | 08-50-0114 |  | (J15), (J16) | crimp terminal, optional (for panel meters), Molex. E.g. Reichelt: MOLEX 8500114, tme.eu: MX-0850-0114
5 | 1 | 1x3p, 2.54mm | 1X03 | J8 | standard pin header, 2.54mm pitch
6 | 1 | dupont housing, 3p |  | (J8) | ebay, AliExpress or other
7 | 2 | dupont terminals, female |  | (J8) | ebay, AliExpress or other
8 | 1 | LED, blue |  | (J8) | Power LED, blue (R1 is calculated for blue)
9 | 1 | 2x9p, 2.54mm | 2X09 | J9 | standard pin header, 2.54mm pitch
10 | 8 | jumper, 2.54mm |  | (J9) | standard jumper (rated 3A). E.G. Reichelt: JUMPER 2,54 SW, tme.eu: 63429-202LF
11 | 2 or 1 | 26604030 | SPOX_3.96_3P | J6, (J5) | J5 for 1541 option, Molex SPOX, e.G. Reichelt: MOLEX 26604030, tme.eu: MX-26-60-4030
12 | 2 or 1 | 09503031 |  | (J6), (J5) | crimp housing: Molex. E.g. Reichelt: MOLEX 9503031, tme.eu: MX-2139-3A
13 | 6 or 3 | 08500106 |  | (J6), (J5) | crimp terminal, Molex. E.g. Reichelt: MOLEX 08500106, tme.eu: MX-2478-1-P913L (= 10 pack)
14 | 1 or 2 | 26604040 | SPOX_3.96_4P | J4, (J5) | J5 for Amiga option, Molex SPOX, e.G. Reichelt: MOLEX 26604040, tme.eu: MX-26-60-4040
15 | 1 or 2 | 09503041 |  | (J4), (J5) | crimp housing: Molex. E.g. Reichelt: MOLEX 9503041, tme.eu: MX-2139-4A
16 | 4 or 8 | 08500106 |  | (J4), (J5) | crimp terminal, Molex. E.g. Reichelt: MOLEX 08500106, tme.eu: MX-2478-1-P913L (= 10 pack)
17 | 2 | 26604050 | SPOX_3.96_5P3 | J1, J2 | Modification: Remove Pin 2 and Pin 4. Molex SPOX, e.G. Reichelt: MOLEX 26604050, tme.eu: MX-26-60-4050
18 | 2 | 09503051 |  | (J1), (J2) | crimp housing: Molex. E.g. Reichelt: MOLEX 9503051, tme.eu: MX-2139-5A
19 | 6 | 08500106 |  | (J1), (J2) | crimp terminal, Molex. E.g. Reichelt: MOLEX 08500106, tme.eu: MX-2478-1-P913L (= 10 pack)
20 | 1 | 26604100 | SPOX_3.96_10P | J3 | Molex SPOX, e.G. Reichelt: MOLEX 26604100, tme.eu: MX-26-60-4100
21 | 1 | 09503101 |  | (J3) | crimp housing: Molex. E.g. Reichelt: MOLEX 9503101, tme.eu: MX-2139-10A
22 | 10 | 08500106 |  | (J3) | crimp terminal, Molex. E.g. Reichelt: MOLEX 08500106, tme.eu: MX-2478-1-P913L (= 10 pack)
23 | 3 | 0031.8211 | 318211 | F1, F2, F3 | Schurter fuse holder (5x20mm). E.g. Reichelt: PL OGN-25, tme.eu: 0031.8211
24 | 1 | 3AT, 5x20mm |  | (F1) | fuse, refer to documentation
25 | 1 | 1.6AT, 5x20mm |  | (F2) | fuse, refer to documentation
26 | 1 | 1.6AT, 5x20mm |  | (F3) | fuse, refer to documentation
27 | 1 | 1,5KE12A | DO-201 | D3 | 12V TVS diode. E.g. ST Micro. E.g. Reichelt: 1,5KE 12A, tme.eu: 1.5KE12A
28 | 2 | 100n | C-2,5 | C3, C4 | Ceramic Cap, 50V, pitch 2.5mm
29 | 1 | 10n/500V | C-5 | C2 | Ceramic Cap, 500V, pitch 5mm, Reichelt: KERKO-500 10N, tme.eu: CCH-10K (=10 pack)
30 | 1 | 1M | R-10 | R1 | Resistor, metal film, 5% or better, 0,6W
31 | 1 | 1N5908 | CB429 | D2 | 5V TVS diode. ST Micro. E.g. Reichelt: 1N 5908, tme.eu: 1N5908
32 | 2 | 47u/50V | C07/2,5 | C5, C6 | el. cap., diameter 7mm, pitch 2.5mm, 105°C, e.G. Reichelt: EB-A 47U 50, tme.eu: EEUEB1H470S (= 5 pack)
33 | 1 | 50R | R-10 | R2 | Resistor, metal film, 5% or better, 0,6W, calculated for blue led. For red, green, yellow: 330R
34 | 1 | B32922C3334M | C-18X8-RM15 | C1 | X2-capacitor, 330n, 305V, EPCOS. E.g. Reichelt EPCO B32922C3334, tme.eu: B32922C3334M
35 | 1 | P6KE15CA | CB417NP | D1 | 15V bi-dir TVS diode, ST Micro, e.G. Reichelt: P6KE 15CA, tme.eu: P6KE15CA
36 | 1 | TEZ10/D230/9V | TEZ10 | TR2 | BREVE TUFVASSONS transformer, option 230V only, tme.eu: TEZ10/D/9V
37 | 1 | BV UI 304 0153 | UI30 | TR1 | Hahn transformer, option 115V/230V, tme.eu: BVUI3040153
38 | 1 | 10321041 | SPOX_5.08_4P | J2 | MOLEX, option: 115V/230V switch, tme.eu: MX-5281-04A
39 | 1 | 10013046 |  | (J2) | MOLEX, option: 115V/230V switch., tme.eu: MX-5197-04, Farnell: 2612656 , Mouser: 538-10-01-3046 , Digikey: WM9124-ND
40 | 4 | 08701031 |  | (J2) | Molex Crimp terminal, option 115V/230V, Farnell: 2060658, rs-online.com: 670-6265, Mouser 538-08-70-1031-CT, Digikey: WM18820CT-ND
41 | 1 | T22205B436B |  | (J2) | Bulgin, option 115/230V (switch), tme.eu: AE-T22205B
42 | 123cm | AWG21/0.5mm², red |  |  | Cable
43 | 90cm | AWG21/0.5mm², yellow |  |  | Cable
44 | 128cm | AWG21/0.5mm², black |  |  | Cable
45 | 64cm | AWG21/0.5mm², green |  |  | Cable
46 | 56cm | AWG21/0.5mm², blue |  |  | Cable
47 | 56cm | AWG21/0.5mm², brown |  |  | Cable
48 | 34cm | AWG21/0.5mm², green/yellow |  |  | Cable
49 | 10cm | AWG24/0.25mm², red |  |  | Cable
50 | 10cm | AWG24/0.25mm², black |  |  | Cable
49 | 3cm | 2.4/1.2mm |  |  | shrinkable sleve, shrink ration 1:2
50 | 24cm | 3.2/1.6mm |  |  | shrinkable sleve, shrink ration 1:2
50 | 7 | FastOn 6.3x0.8, full iso, red |  |  | crimp connector, e.g. tme.eu 2-520183-2
51 | 7 | Fork connectors, M3, iso, red |  |  | crimp connector, e.g. tme.eu ST-090/R
52 | 1 | DIN jack, 7-way, panel mount |  |  | e.b. tme.eu: DC-109
53 | 2 | DIN jack, 4-way, panel mount |  |  | e.g. tme.eu: MAB4
54 | 1 | Hammond 1411P |  |  | Aluminum case, tme.eu: HM-1411P
55 | 1 | Mounting plate |  |  | Aluminum sheet (99mm x 97mm x 2mm), see drawing: Doc. No. 131-3-01-01
56 | 75mm | 10mm/20mm x 1.5mm |  |  | Aluminum angle profile, see drawing: Doc. No. 131-3-01-01
57 | 8 | M3x10, countersunk |  |  | Screw, DIN 965
58 | 18 | M3, selflocking nut |  |  | DIN 985
59 | 9 | M3, toothed washer |  |  | DIN 6798
60 | 4 | M3/15mm, male/female |  |  | spacer
61 | 10 | M3x10 |  |  | DIN 7985
62 | 10 | M3 washer (3.2mm) |  |  | DIN 125A
63 | 2 | M3x6 |  |  | DIN 7985
64 | 22 | W2.5/L100 |  |  | Cable tie, width 2.5mm, length 100mm, e.g. tme.eu: BMB1025
65 | 1 | RD-50A |  |  | Mean Well DC PSU, e.g. tme.eu: RD-50A
66 | 2 | DIN plugs, 7-way |  |  | e.g. tme.eu MAS70SGR
67 | 4 | DIN plugs, 4 way |  |  | e.g. tme.eu: MAS40
68 | 3.9m | 4xAWG21/0.5mm² |  |  | Cable
69 | 1 | adhesive socket |  |  | for cable ties/cabeling
70 | 1 | 6200.2300 |  |  | Marquardt, appliance connector, tme.eu: 6200.6300
71 | 1 | 1835.3118 |  |  | Marquardt, illuminated mains switch, tme.eu: 1835.3118
72 | 1 | 0026604020 | SPOX_3.96_2P | J10 | Molex KK 396 Header, Vertical, Friction Lock, 2 Circuits
73 | 1 | 09503021 |  | (J10) | KK 3.96mm Crimp Terminal Housing, Friction Ramp, 2 Circuits
74 | 2 | 08500106 |  |  | crimp terminal, Molex. E.g. Reichelt: MOLEX 08500106, tme.eu: MX-2478-1-P913L (= 10 pack)