## Stückliste
C64 Combi PSU Rev. 0
Bill of Material Rev. 0.0
Pos. | Qty | Value | Footprint | Ref.-No. | Comment
1 | 1 | 131-2-01-00 | 2 Layer | PCB Rev. 0 | 2 layer, Cu 35µ, HASL, 94.0 x 98.0, 1.6mm FR4
2 | 2 | 22-27-2031 | 6410-3P | J15, J16 | optional (for panel meters): Molex 6410/22-27-2031 (KK, 2.54mm, 3p), e.g. Reichelt: MOLEX 22272031, tme.eu: MX-6410-03A
3 | 2 | 22-01-3037 |  | (J15), (J16) | crimp housing, optional (for panel meters), Molex. E.g. Reichelt: MOLEX 22013037, tme.eu: MX-22-01-3037
4 | 6 | 08-50-0114 |  | (J15), (J16) | crimp terminal, optional (for panel meters), Molex. E.g. Reichelt: MOLEX 8500114, tme.eu: MX-0850-0114
5 | 4 | 6.3 x 0.8 | FLA6,3 | J11, J12, J13, J14 | optional (for chassis mount transformer), PCB mount spade connectors
6 | 1 | 1x3p, 2.54mm | 1X03 | J8 | standard pin header, 2.54mm pitch
7 | 1 | dupont housing, 3p |  | (J8) | ebay, AliExpress or other
8 | 2 | dupont terminals, female |  | (J8) | ebay, AliExpress or other
9 | 1 | LED, blue |  | (J8) | Power LED, blue (R1 is calculated for blue)
10 | 1 | 2x9p, 2.54mm | 2X09 | J9 | standard pin header, 2.54mm pitch
11 | 8 | jumper, 2.54mm |  | (J9) | standard jumper (rated 3A). E.G. Reichelt: JUMPER 2,54 SW, tme.eu: 63429-202LF
11 | 2 | 26604020 | SPOX_3.96_2P | J7, J10 | optional (for panel meters): Molex SPOX, e.G. Reichelt: MOLEX 26604020, tme.eu: MX-26-60-4020
12 | 2 | 09503021 |  | (J7), (J10) | crimp housing, optional (for panel meters): Molex. E.g. Reichelt: MOLEX 9503021, tme.eu: MX-2139-2A
13 | 4 | 08500106 |  | (J7), (J10) | crimp terminal, optional (for panel meters), Molex. E.g. Reichelt: MOLEX 08500106, tme.eu: MX-2478-1-P913L (= 10 pack)
14 | 2 or 1 | 26604030 | SPOX_3.96_3P | J6, (J5) | J5 for 1541 option, Molex SPOX, e.G. Reichelt: MOLEX 26604030, tme.eu: MX-26-60-4030
15 | 2 or 1 | 09503031 |  | (J6), (J5) | crimp housing: Molex. E.g. Reichelt: MOLEX 9503031, tme.eu: MX-2139-3A
16 | 6 or 3 | 08500106 |  | (J6), (J5) | crimp terminal, Molex. E.g. Reichelt: MOLEX 08500106, tme.eu: MX-2478-1-P913L (= 10 pack)
17 | 1 or 2 | 26604040 | SPOX_3.96_4P | J4, (J5) | J5 for Amiga option, Molex SPOX, e.G. Reichelt: MOLEX 26604040, tme.eu: MX-26-60-4040
18 | 1 or 2 | 09503041 |  | (J4), (J5) | crimp housing: Molex. E.g. Reichelt: MOLEX 9503041, tme.eu: MX-2139-4A
19 | 4 or 8 | 08500106 |  | (J4), (J5) | crimp terminal, Molex. E.g. Reichelt: MOLEX 08500106, tme.eu: MX-2478-1-P913L (= 10 pack)
20 | 2 | 26604050 | SPOX_3.96_5P3 | J1, J2 | Modification: Remove Pin 2 and Pin 4. Molex SPOX, e.G. Reichelt: MOLEX 26604050, tme.eu: MX-26-60-4050
21 | 2 | 09503051 |  | (J1), (J2) | crimp housing: Molex. E.g. Reichelt: MOLEX 9503051, tme.eu: MX-2139-5A
22 | 6 | 08500106 |  | (J1), (J2) | crimp terminal, Molex. E.g. Reichelt: MOLEX 08500106, tme.eu: MX-2478-1-P913L (= 10 pack)
23 | 1 | 26604100 | SPOX_3.96_10P | J3 | Molex SPOX, e.G. Reichelt: MOLEX 26604100, tme.eu: MX-26-60-4100
24 | 1 | 09503101 |  | (J3) | crimp housing: Molex. E.g. Reichelt: MOLEX 9503101, tme.eu: MX-2139-10A
25 | 10 | 08500106 |  | (J3) | crimp terminal, Molex. E.g. Reichelt: MOLEX 08500106, tme.eu: MX-2478-1-P913L (= 10 pack)
26 | 3 | 0031.8211 | 318211 | F1, F2, F3 | Schurter fuse holder (5x20mm). E.g. Reichelt: PL OGN-25, tme.eu: 0031.8211
27 | 1 | 3AT, 5x20mm |  | (F1) | fuse, refer to documentation
28 | 1 | 1.6AT, 5x20mm |  | (F2) | fuse, refer to documentation
29 | 1 | 1.6AT, 5x20mm |  | (F3) | fuse, refer to documentation
30 | 1 | 1,5KE12A | DO-201 | D3 | 12V TVS diode. E.g. ST Micro. E.g. Reichelt: 1,5KE 12A, tme.eu: 1.5KE12A
31 | 2 | 100n | C-2,5 | C3, C4 | Ceramic Cap, 50V, pitch 2.5mm
32 | 1 | 10n/500V | C-5 | C2 | Ceramic Cap, 500V, pitch 5mm, Reichelt: KERKO-500 10N, tme.eu: CCH-10K (=10 pack)
33 | 1 | 1M | R-10 | R1 | Resistor, metal film, 5% or better, 0,6W
34 | 1 | 1N5908 | CB429 | D2 | 5V TVS diode. ST Micro. E.g. Reichelt: 1N 5908, tme.eu: 1N5908
35 | 2 | 47u/50V | C07/2,5 | C5, C6 | el. cap., diameter 7mm, pitch 2.5mm, 105°C, e.G. Reichelt: EB-A 47U 50, tme.eu: EEUEB1H470S (= 5 pack)
36 | 1 | 50R | R-10 | R2 | Resistor, metal film, 5% or better, 0,6W, calculated for blue led. For red, green, yellow: 330R
37 | 1 | B32922C3334M | C-18X8-RM15 | C1 | X2-capacitor, 330n, 305V, EPCOS. E.g. Reichelt EPCO B32922C3334, tme.eu: B32922C3334M
38 | 1 | P6KE15CA | CB417NP | D1 | 15V bi-dir TVS diode, ST Micro, e.G. Reichelt: P6KE 15CA, tme.eu: P6KE15CA
39 | 1 | TEZ10/D230/9V | TEZ10 | TR2 | BREVE TUFVASSONS transformer, alternative 1, tme.eu: TEZ10/D/9V
40 | 1 | VC16/1/9 | VC16/1/9 | TR1 | BLOCK transformer, alternative 2, Reichelt: EI 54/18,8 109
NOTE: The BOM is not complete. The extranal components like case, mains connector, mains fuse, mains switch, external power supply, connectors for the power supply, cables, LED holders, mounting material, cables and connectors to the C64 and 1541 and the cables depend on your preferences and are not listed. Panel meters can be used, but are optional. For panel meters, those with three thin and two thick wires are prefered. A 3 prong mains connector (with PE, e.g. Schurter 6200.2300, tme.eu: 6200.2300) is highly recommended and mandatory for metal cases. A mains switch for both wires (L and N) (=DPST), like Marquard 1835.3118 (tme.eu: 1835.3118) is also recommended. For the spade connectors on the two latter components, a red, fully isolated 6.3 x 0.8 (e.g. TE Connectivity 2-520184-2, tme.eu: 2-520184-2) are recommended. For the wiring of mains and external power supply, cables of 0.75mm2/AWG20 of different colors are required.